## polymer cost
Polymer Cost and polymercost.py | [8 empty] | www.ohparc.com
by OHPARC: The Ohio Polymer & Additives Research Center | [8 empty] | www.polymercost.com
1.877.876.7338 | [8 empty] | www.github.com/OhioPolymerAdditivesResearchCenter
ohparc@ohparc.com
material | spg | $/lb | Trial 1 | volume | line cost | Trial 2 | volume | line cost | Trial 3 | volume | line cost
HDPE | 0.958 | 1 | 100 | 104.3841 | 100 | 0 | 0 | 0 | 0 | 0 | 0
PP | 0.905 | 1 | 0 | 0 | 0 | 100 | 110.4972 | 100 | 0 | 0 | 0
PC | 1.2 | 1 | 0 | 0 | 0 | 0 | 0 | 0 | 0 | 0 | 0
PET | 1.34 | 1 | 0 | 0 | 0 | 0 | 0 | 0 | 0 | 0 | 0
PS | 1.04 | 1 | 0 | 0 | 0 | 0 | 0 | 0 | 0 | 0 | 0
ABS | 1.07 | 1 | 0 | 0 | 0 | 0 | 0 | 0 | 0 | 0 | 0
PVC RIGID | 1.4 | 1 | 0 | 0 | 0 | 0 | 0 | 0 | 100 | 71.4286 | 100
Calcium Carbonate | 2.71 | 0.1 | 10 | 3.69 | 1 | 10 | 3.69 | 1 | 10 | 3.69 | 1
Talc | 2.75 | 0.1 | 0 | 0 | 0 | 0 | 0 | 0 | 0 | 0 | 0
| 1 | 0.1 | 0 | 0 | 0 | 0 | 0 | 0 | 0 | 0 | 0
names irrelevant | 1 | 0.1 | 0 | 0 | 0 | 0 | 0 | 0 | 0 | 0 | 0
change yellow | 1 | 0.1 | 0 | 0 | 0 | 0 | 0 | 0 | 0 | 0 | 0
green results | 1 | 0.1 | 0 | 0 | 0 | 0 | 0 | 0 | 0 | 0 | 0
spg |  |  | 1.0178 |  |  | 0.96333 |  |  | 1.4644
$/LB |  |  | 0.91818 |  |  | 0.91818 |  |  | 0.91818
$/VOLUME |  |  | 0.93454 |  |  | 0.88451 |  |  | 1.3445

## help
You can edit any cell in yellow, just be careful.
Yellow data should be real data from the chemical.
Actual specific gravity and actual price.
Price is listed in $/LB but it will work in any units, just be consistent
Even if you are not using a chemical on a line item, you must have a number there for specific gravity of that line to avoid a division by zero error.
There are three trial formulas here.
Each vertical column labeled trial 1 or 2 or 3 is a complete formula.
If you aren’t using a certain chemical, just mark it zero.
If you need more chemicals, just add more lines and continue the logic.
Any questions, call, text, or email.
We don’t get paid for this until you need help and even then the calls are free.
Green cells will be your results.
SPG is the specific gravity of the compound.
It is dimensionless, but with water being defined as 1.00g/cc you will often see that used
In practice, you will not be operating with perfect specific gravity information.
Some materials will cert it out at a different temperature, unlikely the temperature where water is at exactly 1.00g/cc
But it is real close.
In practice, I have ignored this difference and then simply calculated out an error factor for my compounds and added that back.
It is always small and always consistent across formulations.
None of that is important, but it is disclosed for those in the know.
$/LB is your standard cost per pound
Now this is material cost.
You still have other costs to make the compound such as labor and power, but it is a good material cost figure.
$/VOLUME is a way of looking at cost with respect to specific gravity.
When your compound specific gravity changes, your part weight changes.
Therefore you end us using more or less plastic to make the same part.
You purchase plastic by the pound and most people sell it by the volume.
You need to be very careful with the cost per volume as entire profit margins are won or lost here.
IF YOU WERE PURELY DECIDING BASED ON ECONOMICS, ALWAYS MINIMIZE COST PER VOLUME
AND DELIVER ACCEPTABLE PHYSICAL PROPERTIES WHILE DOING SO
AND IN A COMPOUND YOU AND YOUR CUSTOMER CAN PROCESS EFFICIENTLY
AND IN A WAY YOU CAN ALL REPEAT PROFITABLY